## MHeatX
MHeatX
Name | HEAT
Specification value (HOT /COLD)
Pressure (HOT /COLD)
Duty estimate
Fraction of total duty | 0
Leakage amount [cal/sec] | 0
EO Model components
Inlet temperature
Inlet pressure
Inlet vapor fraction
Outlet temperature
Outlet pressure
Outlet vapor fraction
Duty (HOT /COLD)
Duty [cal/sec] | -648787.928
UA
LMTD
Min temperature approach
Hot end temperature approach
Cold end temperature approach
Hot NTU
Cold NTU
Heat leak
Total feed stream CO2e flow [kg/hr] | 18223.5467
Total product stream CO2e flow [kg/hr] | 18223.5467
Net stream CO2e production [kg/hr] | 0

## Sep
Sep
Name | H2O-SEP
Property method | SOLIDS
Henry's component list ID
Electrolyte chemistry ID
Use true species approach for electrolytes | YES
Free-water phase properties method | STEAM-TA
Water solubility method | 3
Inlet flash pressure [bar] | 0
First outlet flash temperature
First outlet flash pressure
First outlet flash temperature change
First outlet flash vapor fraction
First outlet flash temperature estimate
First outlet flash pressure estimate
Second outlet flash temperature
Second outlet flash pressure
Second outlet flash temperature change
Second outlet flash vapor fraction
Second outlet flash temperature estimate
Second outlet flash pressure estimate
EO Model components
Heat duty [cal/sec] | -0.12433
Total feed stream CO2e flow [kg/hr] | 19553.3544
Total product stream CO2e flow [kg/hr] | 19553.3544
Net stream CO2e production [kg/hr] | 0
Utility CO2e production [kg/hr] | 0
Total CO2e production [kg/hr] | 0
Utility usage
Utility cost
Utility ID

## Compr
Compr
Name | C1 | C2 | C3
Property method | SOLIDS | SOLIDS | SOLIDS
Henry's component list ID
Electrolyte chemistry ID
Use true species approach for electrolytes | YES | YES | YES
Free-water phase properties method | STEAM-TA | STEAM-TA | STEAM-TA
Water solubility method | 3 | 3 | 3
Model Type | GPSA-POLYTROP | GPSA-POLYTROP | GPSA-POLYTROP
Specified discharge pressure [bar]
Specified pressure increase [bar]
Specified pressure ratio | 1.1 | 1.1 | 1.93
Specified power required [kW]
Isentropic efficiency
Mechanical efficiency | 0.96 | 0.96 | 0.96
Polytropic efficiency | 0.75 | 0.75 | 0.75
EO Model components
Indicated horsepower [kW] | 335.0283 | 77.3788 | 2850.0249
Calculated brake horsepower [kW] | 348.9878 | 80.6029 | 2968.7759
Net work required [kW] | 348.9878 | 80.6029 | 2968.7759
Power loss [kW] | 13.9595 | 3.2241 | 118.751
Efficiency (polytropic / isentropic) used | 0.75 | 0.75 | 0.75
Calculated discharge pressure [bar] | 1.54 | 1.1 | 1.93
Calculated pressure change [bar] | 0.14 | 0.1 | 0.93
Calculated pressure ratio | 1.1 | 1.1 | 1.93
Outlet temperature [C] | 620.8203 | 35.9938 | 840.3566
Isentropic outlet temperature [C] | 614.4154 | 33.2083 | 789.9537
Vapor fraction | 1 | 1 | 1
Displacement
Volumetric efficiency
Head developed [m-kgf/kg] | 3576.2685 | 850.4041 | 20150.8904
Isentropic power requirement [kW] | 250.3542 | 57.7694 | 2083.7674
Inlet heat capacity ratio | 1.2947 | 1.3992 | 1.2794
Inlet volumetric flow rate [l/min] | 1113604.49 | 358755.55 | 1769764.47
Outlet volumetric flow rate [l/min] | 1041965.14 | 338167.293 | 1106059.95
Inlet compressibility factor | 1 | 1 | 1
Outlet compressibility factor | 1 | 1 | 1
Compressor percent above surge
Percent below stonewall
Surge volume flow rate
Stonewall volume flow rate
Shaft speed
Specific speed
Inlet Mach number
Total feed stream CO2e flow [kg/hr] | 12709.6804 | 0 | 11379.8727
Total product stream CO2e flow [kg/hr] | 12709.6804 | 0 | 11379.8727
Net stream CO2e production [kg/hr] | 0 | 0 | 0
Utility CO2e production [kg/hr] | 0 | 0 | 0
Total CO2e production [kg/hr] | 0 | 0 | 0
Utility usage
Utility cost
Utility ID

## REquil
REquil
Name | FLUE-BUR | RED-BUR | REFORMER
Property method | SOLIDS | SOLIDS | SOLIDS
Henry's component list ID
Electrolyte chemistry ID
Use true species approach for electrolytes | YES | YES | YES
Free-water phase properties method | STEAM-TA | STEAM-TA | STEAM-TA
Water solubility method | 3 | 3 | 3
Specified pressure [bar] | 1 | 1 | 2.7
Specified temperature [C] | 650 | 600 | 900
Specified vapor fraction |  |  | 1
Specified heat duty [cal/sec] |  | 0
Products generation: molar extent [kmol/hr]
Temperature approach [C] | 0 | 0 | 0
EO Model components
Outlet temperature [C] | 650 | 1760.1526 | 872.1632
Outlet pressure [bar] | 1 | 1 | 2.7
Calculated heat duty [cal/sec] | -5696707.46 | 0 | 5696707.46
Net heat duty [cal/sec] | -5696707.46 | 0 | 0
Calculated vapor fraction | 1 | 1 | 1
Total feed stream CO2e flow [kg/hr] | 6843.674 | 8056.683 | 124724.274
Total product stream CO2e flow [kg/hr] | 11379.8727 | 4414.7209 | 8327.7457
Net stream CO2e production [kg/hr] | 4536.1986 | -3641.9621 | -116396.529
Utility CO2e production [kg/hr] | 0 | 0 | 0
Total CO2e production [kg/hr] | 4536.1986 | -3641.9621 | -116396.529
Utility usage
Utility cost
Utility ID

## RGibbs
RGibbs
Name | CRBURIZA | REDUCT1 | REDUCT2 | REDUCT3
Property method | SOLIDS | SOLIDS | SOLIDS | SOLIDS
Henry's component list ID
Electrolyte chemistry ID
Use true species approach for electrolytes | YES | YES | YES | YES
Free-water phase properties method | STEAM-TA | STEAM-TA | STEAM-TA | STEAM-TA
Water solubility method | 3 | 3 | 3 | 3
Specified pressure [bar] | 1.4 | 1.4 | 1.4 | 1.4
Specified temperature [C] | 700 | 700 | 700 | 700
Specified heat duty [cal/sec] | 0 | 0 | 0 | 0
EO Model components
Outlet temperature [C] | 595.4812 | 625.1794 | 603.0619 | 592.719
Outlet pressure [bar] | 1.4 | 1.4 | 1.4 | 1.4
Calculated heat duty [cal/sec] | 0 | 0 | 0 | 0
Net heat duty [cal/sec] | 0 | 0 | 0 | 0
Vapor fraction | 1 | 1 | 1 | 1
Number of fluid phases | 1 | 1 | 1 | 1
Maximum number of pure solids | 3 | 3 | 3 | 3
Total feed stream CO2e flow [kg/hr] | 19624.6671 | 12742.4667 | 7064.6597 | 10859.6043
Total product stream CO2e flow [kg/hr] | 19553.3544 | 7064.6597 | 10859.6043 | 19624.6671
Net stream CO2e production [kg/hr] | -71.3127 | -5677.8069 | 3794.9446 | 8765.0628
Utility CO2e production [kg/hr] | 0 | 0 | 0 | 0
Total CO2e production [kg/hr] | -71.3127 | -5677.8069 | 3794.9446 | 8765.0628
Utility usage
Utility cost
Utility ID

## Mixer
Mixer
Name | DRICOL | MIX1 | MIX2
Property method | SOLIDS | SOLIDS | SOLIDS
Henry's component list ID
Electrolyte chemistry ID
Use true species approach for electrolytes | YES | YES | YES
Free-water phase properties method | STEAM-TA | STEAM-TA | STEAM-TA
Water solubility method | 3 | 3 | 3
Specified pressure [bar] | 0 | 0 | 0
Temperature estimate [C]
EO Model components
Outlet temperature [C] | 593.7369 | 309.7701 | 927.6041
Calculated outlet pressure [bar] | 1.4 | 1.1 | 1
Vapor fraction | 0 | 1 | 1
First liquid /Total liquid | 0 | 1 | 1
Total feed stream CO2e flow [kg/hr] | 0 | 6843.674 | 12742.4667
Total product stream CO2e flow [kg/hr] | 0 | 6843.674 | 12742.4667
Net stream CO2e production [kg/hr] | 0 | 0 | 0

## FSplit
FSplit
Name | SPLIT1 | SPLIT2 | SPLIT3 | SPLIT4 | SPLIT5
Property method | SOLIDS | SOLIDS | SOLIDS | SOLIDS | SOLIDS
Henry's component list ID
Electrolyte chemistry ID
Use true species approach for electrolytes | YES | YES | YES | YES | YES
Free-water phase properties method | STEAM-TA | STEAM-TA | STEAM-TA | STEAM-TA | STEAM-TA
Water solubility method | 3 | 3 | 3 | 3 | 3
First outlet stream | 0.056815 | 0.018423 | 0.65
First specified split fraction | 0.056815 | 0.018423 | 0.65
First calculated split fraction | 0.056815 | 0.018423 | 0.65 | 0.067099 | 0.90994
First actual volume flow [l/min]
First limit flow [kmol/hr]
First volume limit flow [l/min]
First cum limit flow [kmol/hr]
First cum volume limit flow [l/min]
First residual fraction
Second outlet stream
Second specified split fraction
EO Model components
Second calculated split fraction | 0.94319 | 0.98158 | 0.35 | 0.9329 | 0.090061
Second actual volume flow [l/min]
Second limit flow [kmol/hr]
Second volume limit flow [l/min]
Second cum limit flow [kmol/hr]
Second cum volume limit flow [l/min]
Second residual fraction
Total feed stream CO2e flow [kg/hr] | 0 | 0 | 19553.3544 | 120071.277 | 0
Total product stream CO2e flow [kg/hr] | 0 | 0 | 19553.3544 | 120071.277 | 0
Net stream CO2e production [kg/hr] | 0 | 0 | 0 | 0 | 0